## Car Facts
Property | Value | Units | Comments
Wheelbase | 2.705 | m

## Track Facts
Track | Mass [kg] (from MoTeC log) | Fuel Consumption [L/lap] | Fuel Consumption [L/s] | Reference Lap [s]
BRANDS_HATCH_2020 | 1380 | 2.21 | 0.026154 | 84.5
HUNGARORING_2020 | 1380 | 2.55 | 0.024402 | 104.5
PAUL_RICARD_2020 | 1380 | 3.07 | 0.026812 | 114.5
SILVERSTONE_2020 | 1385 | 3.13 | 0.026303 | 119

## Stationary Suspension
Step | Dry Mass [kg] | Fuel [L] | Setup Filename | MoTeC Export Filename | MoTeC Log (optional, for traceability) | Comments
1 | 1405 | 5 | Stationary Susp Pre Fuel | stationary_susp_pre_fuel | monza-amr_v8_vantage_gt3-3-2020.12.22-13.20.17 | Run 1
2 | 1405 | 120 | Stationary Susp Pre Fuel | stationary_susp_post_fuel | monza-amr_v8_vantage_gt3-3-2020.12.22-13.20.17 | Run 2
3 | 1405 | 5 | Stationary Susp Diff Springs | stationary_susp_diff_springs | monza-amr_v8_vantage_gt3-3-2020.12.22-13.20.17 | Run 3
4 | 1380 | 5 | Stationary Susp Inclination LF | stationary_susp_spa_flat | Spa-amr_v8_vantage_gt3-1-2020.12.30-10.05.49 | Run 1
5 | 1380 | 5 | Stationary Susp Inclination LF | stationary_susp_inclination_low_fuel | Spa-amr_v8_vantage_gt3-2-2020.12.29-18.05.03 | Run 1
6 | 1380 | 120 | Stationary Susp Inclination HF | stationary_susp_inclination_high_fuel | Spa-amr_v8_vantage_gt3-2-2020.12.29-18.05.03 | Run 2

## Aero Ride Height
Rear Springs | Front Springs | Rear RH [mm] | Front RH [mm] | Setup Filename | MoTeC Export Filename | MoTeC Log (optional, for traceability) | Comments
Soft | Soft | 55 | 55 | Aero RH - Soft R55 F55 | aero_rh_soft_r55_f55 | monza-amr_v8_vantage_gt3-5-2020.12.28-12.41.45 | Run 1
Soft | Soft | 65 | 55 | Aero RH - Soft R65 F55 | aero_rh_soft_r65_f55 | monza-amr_v8_vantage_gt3-5-2020.12.28-12.41.45 | Run 2
Soft | Soft | 75 | 55 | Aero RH - Soft R75 F55 | aero_rh_soft_r75_f55 | monza-amr_v8_vantage_gt3-5-2020.12.28-12.41.45 | Run 3
Soft | Soft | 85 | 55 | Aero RH - Soft R85 F55 | aero_rh_soft_r85_f55 | monza-amr_v8_vantage_gt3-5-2020.12.28-12.41.45 | Run 4
Soft | Soft | 55 | 60 | Aero RH - Soft R55 F60 | aero_rh_soft_r55_f60 | monza-amr_v8_vantage_gt3-5-2020.12.28-12.41.45 | Run 6
Soft | Soft | 65 | 60 | Aero RH - Soft R65 F60 | aero_rh_soft_r65_f60 | monza-amr_v8_vantage_gt3-6-2020.12.28-21.55.00 | Run 1
Soft | Soft | 75 | 60 | Aero RH - Soft R75 F60 | aero_rh_soft_r75_f60 | monza-amr_v8_vantage_gt3-6-2020.12.28-21.55.00 | Run 2
Soft | Soft | 85 | 60 | Aero RH - Soft R85 F60 | aero_rh_soft_r85_f60 | monza-amr_v8_vantage_gt3-6-2020.12.28-21.55.00 | Run 3
Soft | Soft | 55 | 65 | Aero RH - Soft R55 F65 | aero_rh_soft_r55_f65 | monza-amr_v8_vantage_gt3-1-2020.12.28-22.58.19 | Run 1
Soft | Soft | 65 | 65 | Aero RH - Soft R65 F65 | aero_rh_soft_r65_f65 | monza-amr_v8_vantage_gt3-6-2020.12.28-21.55.00 | Run 4
Soft | Soft | 75 | 65 | Aero RH - Soft R75 F65 | aero_rh_soft_r75_f65 | monza-amr_v8_vantage_gt3-6-2020.12.28-21.55.00 | Run 5
Soft | Soft | 85 | 65 | Aero RH - Soft R85 F65 | aero_rh_soft_r85_f65 | monza-amr_v8_vantage_gt3-6-2020.12.28-21.55.00 | Run 6
Medium | Medium | 55 | 55 | Aero RH - Med R55 F55 | aero_rh_med_r55_f55 | monza-amr_v8_vantage_gt3-12-2020.12.28-12.14.08 | Run 1
Medium | Medium | 65 | 55 | Aero RH - Med R65 F55 | aero_rh_med_r65_f55 | monza-amr_v8_vantage_gt3-12-2020.12.28-12.14.08 | Run 2
Medium | Medium | 75 | 55 | Aero RH - Med R75 F55 | aero_rh_med_r75_f55 | monza-amr_v8_vantage_gt3-12-2020.12.28-12.14.08 | Run 3
Medium | Medium | 85 | 55 | Aero RH - Med R85 F55 | aero_rh_med_r85_f55 | monza-amr_v8_vantage_gt3-12-2020.12.28-12.14.08 | Run 4
Medium | Medium | 55 | 60 | Aero RH - Med R55 F60 | aero_rh_med_r55_f60 | monza-amr_v8_vantage_gt3-12-2020.12.28-12.14.08 | Run 5
Medium | Medium | 65 | 60 | Aero RH - Med R65 F60 | aero_rh_med_r65_f60 | monza-amr_v8_vantage_gt3-12-2020.12.28-12.14.08 | Run 6
Medium | Medium | 75 | 60 | Aero RH - Med R75 F60 | aero_rh_med_r75_f60 | monza-amr_v8_vantage_gt3-12-2020.12.28-12.14.08 | Run 7
Medium | Medium | 85 | 60 | Aero RH - Med R85 F60 | aero_rh_med_r85_f60 | monza-amr_v8_vantage_gt3-12-2020.12.28-12.14.08 | Run 8
Medium | Medium | 55 | 65 | Aero RH - Med R55 F65 | aero_rh_med_r55_f65 | monza-amr_v8_vantage_gt3-12-2020.12.28-12.14.08 | Run 9
Medium | Medium | 65 | 65 | Aero RH - Med R65 F65 | aero_rh_med_r65_f65 | monza-amr_v8_vantage_gt3-12-2020.12.28-12.14.08 | Run 10
Medium | Medium | 75 | 65 | Aero RH - Med R75 F65 | aero_rh_med_r75_f65 | monza-amr_v8_vantage_gt3-12-2020.12.28-12.14.08 | Run 11
Medium | Medium | 85 | 65 | Aero RH - Med R85 F65 | aero_rh_med_r85_f65 | monza-amr_v8_vantage_gt3-12-2020.12.28-12.14.08 | Run 12
Hard | Hard | 85 | 55 | Aero RH - Hard R85 F55 | aero_rh_hard_r85_f55 | monza-amr_v8_vantage_gt3-5-2020.12.28-23.14.39 | Run 1
Hard | Hard | 85 | 60 | Aero RH - Hard R85 F60 | aero_rh_hard_r85_f60 | monza-amr_v8_vantage_gt3-5-2020.12.28-23.14.39 | Run 2
Hard | Hard | 55 | 65 | Aero RH - Hard R55 F65 | aero_rh_hard_r55_f65 | monza-amr_v8_vantage_gt3-5-2020.12.28-23.14.39 | Run 3
Hard | Hard | 65 | 65 | Aero RH - Hard R65 F65 | aero_rh_hard_r65_f65 | monza-amr_v8_vantage_gt3-5-2020.12.28-23.14.39 | Run 4
Hard | Hard | 75 | 65 | Aero RH - Hard R75 F65 | aero_rh_hard_r75_f65 | monza-amr_v8_vantage_gt3-5-2020.12.28-23.14.39 | Run 5
Hard | Hard | 85 | 65 | Aero RH - Hard R85 F65 | aero_rh_hard_r85_f65 | monza-amr_v8_vantage_gt3-3-2020.12.28-12.53.42 | Run 1
Hard | Hard | 85 | 75 | Aero RH - Hard R85 F75 | aero_rh_hard_r85_f75 | monza-amr_v8_vantage_gt3-3-2020.12.28-12.53.42 | Run 2
Hard | Hard | 85 | 80 | Aero RH - Hard R85 F80 | aero_rh_hard_r85_f80 | monza-amr_v8_vantage_gt3-3-2020.12.28-12.53.42 | Run 3
Hard | Soft | 90 | 55 | Aero RH - Mixed R90 F55 | aero_rh_mixed_r90_f55 | monza-amr_v8_vantage_gt3-4-2020.12.29-10.37.58 | Run 1
Hard | Soft | 90 | 60 | Aero RH - Mixed R90 F60 | aero_rh_mixed_r90_f60 | monza-amr_v8_vantage_gt3-4-2020.12.29-10.37.58 | Run 2
Hard | Soft | 90 | 65 | Aero RH - Mixed R90 F65 | aero_rh_mixed_r90_f65 | monza-amr_v8_vantage_gt3-4-2020.12.29-10.37.58 | Run 3
Hard | Soft | 90 | 70 | Aero RH - Mixed R90 F70 | aero_rh_mixed_r90_f70 | monza-amr_v8_vantage_gt3-4-2020.12.29-10.37.58 | Run 4

## Aero Rear Elements
Rear Wing | Setup Filename | MoTeC Export Filename | MoTeC Log (optional, for traceability) | Comments
0 | Aero Rear - W0 | aero_rear_w0 | monza-amr_v8_vantage_gt3-3-2020.12.23-14.58.35 | Run 1
2 | Aero Rear - W2 | aero_rear_w2 | monza-amr_v8_vantage_gt3-5-2020.12.23-19.42.42 | Run 1
4 | Aero Rear - W4 | aero_rear_w4 | monza-amr_v8_vantage_gt3-5-2020.12.23-19.42.42 | Run 2
6 | Aero Rear - W6 | aero_rear_w6 | monza-amr_v8_vantage_gt3-5-2020.12.23-19.42.42 | Run 3
8 | Aero Rear - W8 | aero_rear_w8 | monza-amr_v8_vantage_gt3-5-2020.12.23-19.42.42 | Run 4
10 | Aero Rear - W10 | aero_rear_w10 | monza-amr_v8_vantage_gt3-5-2020.12.23-19.42.42 | Run 5

## Tire Modeling
Pressure Change [psi] | Camber Front [deg] | Camber Rear [deg] | Setup Filename | MoTeC Export Filename | MoTeC Log (optional, for traceability) | Comments
0 | -3.8 | -3.2 | Reference | Reference | Hungaroring-amr_v8_vantage_gt3-13-2021.05.15-20.39.48 | Run 1
0 | -4 | -3.5 | Camber Max | Camber Max | Hungaroring-amr_v8_vantage_gt3-13-2021.05.15-20.39.48 | Run 2
0 | -3.5 | -3 | Camber 0.5 | Camber 0.5 | Hungaroring-amr_v8_vantage_gt3-13-2021.05.15-20.39.48 | Run 3
0 | -3 | -2.5 | Camber 1.0 | Camber 1.0 | Hungaroring-amr_v8_vantage_gt3-13-2021.05.15-20.39.48 | Run 4
0 | -2.5 | -2 | Camber 1.5 | Camber 1.5 | Hungaroring-amr_v8_vantage_gt3-13-2021.05.15-20.39.48 | Run 5
0 | -2 | -1.5 | Camber 2.0 | Camber 2.0 | Hungaroring-amr_v8_vantage_gt3-13-2021.05.15-20.39.48 | Run 6
0 | -1.5 | -1 | Camber 2.5 | Camber 2.5 | Hungaroring-amr_v8_vantage_gt3-13-2021.05.15-20.39.48 | Run 7
-1.5 | -3.8 | -3.2 | Pressure -1.5 | Pressure -1.5 | Hungaroring-amr_v8_vantage_gt3-13-2021.05.15-20.39.48 | Run 8
-1 | -3.8 | -3.2 | Pressure -1.0 | Pressure -1.0 | Hungaroring-amr_v8_vantage_gt3-13-2021.05.15-20.39.48 | Run 9
-0.5 | -3.8 | -3.2 | Pressure -0.5 | Pressure -0.5 | Hungaroring-amr_v8_vantage_gt3-13-2021.05.15-20.39.48 | Run 10
0.5 | -3.8 | -3.2 | Pressure 0.5 | Pressure 0.5 | Hungaroring-amr_v8_vantage_gt3-13-2021.05.15-20.39.48 | Run 11
1 | -3.8 | -3.2 | Pressure 1.0 | Pressure 1.0 | Hungaroring-amr_v8_vantage_gt3-13-2021.05.15-20.39.48 | Run 12
1.5 | -3.8 | -3.2 | Pressure 1.5 | Pressure 1.5 | Hungaroring-amr_v8_vantage_gt3-13-2021.05.15-20.39.48 | Run 13
0 | -3.8 | -3.2 | Base | Base 1 | Hungaroring-amr_v8_vantage_gt3-5-2021.05.31-18.07.05 | Lap 3
0 | -3.8 | -3.2 | Base | Base 2 | Hungaroring-amr_v8_vantage_gt3-5-2021.05.31-18.07.05 | Lap 4
0 | -3.8 | -3.2 | Base | Base 3 | Hungaroring-amr_v8_vantage_gt3-5-2021.05.31-18.07.05 | Lap 5